## main_table
Conservation methods | Weightage parameters | [9 empty] | aquifer multiplication factor |  | Located in streams?
contour_bunding | rainfall | 0.49 | slope | 0.33 | soil_texture | 0.06 | lulc | 0.12 | stream order | 0 | aquifer |  | NO
| 0-400mm | 0.8 | <2% | 0.4 | sand | 0.5 | built_up | 0 | 1 | 0 | unconfined | 1
| 400-800mm | 1 | 2-5% | 1 | loamy_sand | 0.5 | kharif_crop | 1 | 2 | 0 | confined | 0
| 800-1200mm | 0.7 | 5-10% | 0.7 | sandy_loam | 0.7 | rabi_crop | 1 | 3 | 0 | semi_confined | 0.95
| 1200-2000mm | 0.1 | 10-20% | 0 | loam | 0.7 | zaid_crop | 1 | 4 | 0
| >2000mm | 0 | >20% | 0 | silt_loam | 0.7 | double_triple_crop | 1
[5 empty] | silt | 0.7 | current_fallow | 0.7
[5 empty] | sandy_clay_loam | 1 | plantation | 0.7
[5 empty] | clay_loam | 0.6 | evergreen_forest | 0.4
[5 empty] | silty_clay_loam | 0.5 | deciduous_forest | 0.4
[5 empty] | sandy_clay | 0.1 | degraded_scrub_forest | 0.5
[5 empty] | silt_clay | 0.1 | littoral_swamp | 0
[5 empty] | clay | 0 | grassland | 0.7
[7 empty] | shifting_cultivation | 0.8
[7 empty] | wasteland | 0
[7 empty] | rann | 0
[7 empty] | waterbodies_max | 0
[7 empty] | waterbodies_min | 0
[7 empty] | snow_cover | 0
graded_bunding | rainfall | 0.47 | slope | 0.32 | soil_texture | 0.08 | lulc | 0.13 | stream order | 0 | aquifer |  | NO
| 0-400mm | 0 | <2% | 0 | sand | 0 | built_up | 0 | 1 | 0 | unconfined | 1
| 400-800mm | 0.5 | 2-5% | 1 | loamy_sand | 0 | kharif_crop | 1 | 2 | 0 | confined | 0
| 800-1200mm | 1 | 5-10% | 0.7 | sandy_loam | 0 | rabi_crop | 1 | 3 | 0 | semi_confined | 0.95
| 1200-2000mm | 0.8 | 10-20% | 0 | loam | 0.3 | zaid_crop | 1 | 4 | 0
| >2000mm | 0.5 | >20% | 0 | silt_loam | 0.3 | double_triple_crop | 1
[5 empty] | silt | 0.3 | current_fallow | 0.7
[5 empty] | sandy_clay_loam | 1 | plantation | 0.7
[5 empty] | clay_loam | 0.7 | evergreen_forest | 0
[5 empty] | silty_clay_loam | 0.5 | deciduous_forest | 0
[5 empty] | sandy_clay | 0.2 | degraded_scrub_forest | 0.5
[5 empty] | silty_clay | 0.2 | littoral_swamp | 0
[5 empty] | clay | 0 | grassland | 0.4
[7 empty] | shifting_cultivation | 0.7
[7 empty] | wasteland | 0
[7 empty] | rann | 0
[7 empty] | waterbodies_max | 0
[7 empty] | waterbodies_min | 0
[7 empty] | snow_cover | 0
contour_trenching | rainfall | 0.53 | slope | 0.33 | soil_texture | 0 | lulc | 0.14 | stream order | 0 | aquifer |  | NO
| 0-400mm | 0.6 | <2% | 0 | sand | 1 | built_up | 0 | 1 | 0 | unconfined | 1
| 400-800mm | 1 | 2-5% | 0.1 | loamy_sand | 1 | kharif_crop | 0.2 | 2 | 0 | confined | 0
| 800-1200mm | 1 | 5-10% | 0.5 | sandy_loam | 1 | rabi_crop | 0.2 | 3 | 0 | semi_confined | 0.95
| 1200-2000mm | 0.8 | 10-20% | 1 | loam | 1 | zaid_crop | 0.2 | 4 | 0
| >2000mm | 0.6 | >20% | 0.2 | silt_loam | 1 | double_triple_crop | 0.2
[5 empty] | silt | 1 | current_fallow | 0.8
[5 empty] | sandy_clay_loam | 1 | plantation | 0.2
[5 empty] | clay_loam | 1 | evergreen_forest | 0
[5 empty] | silty_clay_loam | 1 | deciduous_forest | 0
[5 empty] | sandy_clay | 1 | degraded_scrub_forest | 0.5
[5 empty] | silty_clay | 1 | littoral_swamp | 0
[5 empty] | clay | 1 | grassland | 0.3
[7 empty] | shifting_cultivation | 0.6
[7 empty] | wasteland | 1
[7 empty] | rann | 1
[7 empty] | waterbodies_max | 0
[7 empty] | waterbodies_min | 0
[7 empty] | snow_cover | 0
check_dam | rainfall | 0.44 | slope | 0.25 | soil_texture | 0.15 | lulc | 0.08 | stream_order | 0.08 | aquifer |  | YES
or_nala_bund_or_gabion | 0-400mm | 1 | <2% | 1 | sand | 0 | built_up | 0 | 1 | 0.6 | unconfined | 1
| 400-800mm | 1 | 2-5% | 0.9 | loamy_sand | 0 | kharif_crop | 0.2 | 2 | 1 | confined | 0
| 800-1200mm | 0.8 | 5-10% | 0.75 | sandy_loam | 0.5 | rabi_crop | 0.2 | 3 | 1 | semi_confined | 0.95
| 1200-2000mm | 0.4 | 10-20% | 0.2 | loam | 0.5 | zaid_crop | 0.2 | 4 | 0.6
| >2000mm | 0 | >20% | 0 | silt_loam | 0.2 | double_triple_crop | 0.2
[5 empty] | silt | 0.2 | current_fallow | 0.6
[5 empty] | sandy_clay_loam | 1 | plantation | 0.2
[5 empty] | clay_loam | 0.5 | evergreen_forest | 0
[5 empty] | silty_clay_loam | 0.2 | deciduous_forest | 0
[5 empty] | sandy_clay | 0.5 | degraded_scrub_forest | 0.8
[5 empty] | silty_clay | 0.2 | littoral_swamp | 0.8
[5 empty] | clay | 0.2 | grassland | 0.7
[7 empty] | shifting_cultivation | 0.7
[7 empty] | wasteland | 1
[7 empty] | rann | 1
[7 empty] | waterbodies_max | 0
[7 empty] | waterbodies_min | 0
[7 empty] | snow_cover | 0
gully_plug | rainfall | 0.43 | slope | 0.22 | soil_texture | 0.13 | lulc | 0.08 | stream_order | 0.14 | aquifer |  | BOTH
| 0-400mm | 1 | <2% | 0 | sand | 0 | built_up | 0 | 1 | 1 | unconfined | 1
| 400-800mm | 1 | 2-5% | 0 | loamy_sand | 0.2 | kharif_crop | 0.1 | 2 | 0 | confined | 0
| 800-1200mm | 0.7 | 5-10% | 0.6 | sandy_loam | 0.4 | rabi_crop | 0.1 | 3 | 0 | semi_confined | 0.95
| 1200-2000mm | 0 | 10-20% | 1 | loam | 0.5 | zaid_crop | 0.1 | 4 | 0
| >2000mm | 0 | >20% | 0 | silt_loam | 0.3 | double_triple_crop | 0.1
[5 empty] | silt | 0.2 | current_fallow | 0.6
[5 empty] | sandy_clay_loam | 1 | plantation | 0.1
[5 empty] | clay_loam | 0.5 | evergreen_forest | 0
[5 empty] | silty_clay_loam | 0.5 | deciduous_forest | 0
[5 empty] | sandy_clay | 0.5 | degraded_scrub_forest | 0.9
[5 empty] | silty_clay | 0.2 | littoral_swamp | 0.8
[5 empty] | clay | 0.2 | grassland | 0.9
[7 empty] | shifting_cultivation | 0.7
[7 empty] | wasteland | 1
[7 empty] | rann | 1
[7 empty] | waterbodies_max | 0
[7 empty] | waterbodies_min | 0
[7 empty] | snow_cover | 0
bench_terracing | rainfall | 0.31 | slope | 0.39 | soil_texture | 0.15 | lulc | 0.15 | stream order | 0 | aquifer |  | NO
| 0-400mm | 0 | <2% | 0 | sand | 0 | built_up | 0 | 1 | 0 | unconfined | 1
| 400-800mm | 0.3 | 2-5% | 0.3 | loamy_sand | 0 | kharif_crop | 1 | 2 | 0 | confined | 0
| 800-1200mm | 1 | 5-10% | 1 | sandy_loam | 0 | rabi_crop | 1 | 3 | 0 | semi_confined | 0.95
| 1200-2000mm | 1 | 10-20% | 1 | loam | 0.2 | zaid_crop | 1 | 4 | 0
| >2000mm | 1 | >20% | 0.6 | silt_loam | 0.3 | double_triple_crop | 1
[5 empty] | silt | 0.4 | current_fallow | 0.6
[5 empty] | sandy_clay_loam | 0.5 | plantation | 0.7
[5 empty] | clay_loam | 0.8 | evergreen_forest | 0
[5 empty] | silty_clay_loam | 0.8 | deciduous_forest | 0
[5 empty] | sandy_clay | 0.8 | degraded_scrub_forest | 0.5
[5 empty] | silty_clay | 1 | littoral_swamp | 0
[5 empty] | clay | 1 | grassland | 0.8
[7 empty] | shifting_cultivation | 0.8
[7 empty] | wasteland | 0
[7 empty] | rann | 0
[7 empty] | waterbodies_max | 0
[7 empty] | waterbodies_min | 0
[7 empty] | snow_cover | 0
percolation_tank | rainfall | 0.25 | slope | 0.13 | soil_texture | 0.36 | lulc | 0.1 | stream_order | 0.16 | aquifer |  | YES
| 0-400mm | 0.5 | <2% | 0.3 | sand | 1 | built_up | 0 | 1 | 0.5 | unconfined | 1
| 400-800mm | 1 | 2-5% | 1 | loamy_sand | 1 | kharif_crop | 0 | 2 | 1 | confined | 0
| 800-1200mm | 1 | 5-10% | 0.3 | sandy_loam | 1 | rabi_crop | 0 | 3 | 1 | semi_confined | 0.95
| 1200-2000mm | 0.2 | 10-20% | 0 | loam | 0.5 | zaid_crop | 0 | 4 | 0.6
| >2000mm | 0 | >20% | 0 | silt_loam | 0.3 | double_triple_crop | 0
[5 empty] | silt | 0.2 | current_fallow | 0.7
[5 empty] | sandy_clay_loam | 0.2 | plantation | 0
[5 empty] | clay_loam | 0 | evergreen_forest | 0
[5 empty] | silty_clay_loam | 0 | deciduous_forest | 0
[5 empty] | sandy_clay | 0 | degraded_scrub_forest | 1
[5 empty] | silty_clay | 0 | littoral_swamp | 0
[5 empty] | clay | 0 | grassland | 0.5
[7 empty] | shifting_cultivation | 0.8
[7 empty] | wasteland | 1
[7 empty] | rann | 1
[7 empty] | waterbodies_max | 0
[7 empty] | waterbodies_min | 0
[7 empty] | snow_cover | 0
ditch_and_furrow | rainfall | 0.23 | slope | 0.11 | soil_texture | 0.3 | lulc | 0.26 | stream order | 0.1 | aquifer |  | NO
| 0-400mm | 0.2 | <2% | 0.3 | sand | 1 | built_up | 0 | 1 | 1 | unconfined | 1
| 400-800mm | 0.5 | 2-5% | 1 | loamy_sand | 1 | kharif_crop | 1 | 2 | 1 | confined | 0
| 800-1200mm | 1 | 5-10% | 1 | sandy_loam | 1 | rabi_crop | 1 | 3 | 0.7 | semi_confined | 0.95
| 1200-2000mm | 0.5 | 10-20% | 0.2 | loam | 1 | zaid_crop | 1 | 4 | 0.5
| >2000mm | 0.2 | >20% | 0 | silt_loam | 1 | double_triple_crop | 1
[5 empty] | silt | 1 | current_fallow | 0.5
[5 empty] | sandy_clay_loam | 0.7 | plantation | 0.6
[5 empty] | clay_loam | 0.7 | evergreen_forest | 0
[5 empty] | silty_clay_loam | 0.7 | deciduous_forest | 0
[5 empty] | sandy_clay | 0 | degraded_scrub_forest | 0
[5 empty] | silty_clay | 0 | littoral_swamp | 0
[5 empty] | clay | 0 | grassland | 0.5
[7 empty] | shifting_cultivation | 0.7
[7 empty] | wasteland | 0.5
[7 empty] | rann | 0.5
[7 empty] | waterbodies_max | 0
[7 empty] | waterbodies_min | 0
[7 empty] | snow_cover | 0
farm_pond | rainfall | 0.22 | slope | 0.17 | soil_texture | 0.28 | lulc | 0.26 | stream_order | 0.07 | aquifer |  | BOTH
| 0-400mm | 1 | <2% | 1 | sand | 0 | built_up | 0 | 1 | 1 | unconfined | 1
| 400-800mm | 1 | 2-5% | 1 | loamy_sand | 0 | kharif_crop | 0.3 | 2 | 0.6 | confined | 0
| 800-1200mm | 1 | 5-10% | 0.9 | sandy_loam | 0 | rabi_crop | 0.3 | 3 | 0 | semi_confined | 0.9
| 1200-2000mm | 0.5 | 10-20% | 0 | loam | 0 | zaid_crop | 0.3 | 4 | 0
| >2000mm | 0 | >20% | 0 | silt_loam | 0 | double_triple_crop | 0.3
[5 empty] | silt | 0 | current_fallow | 0.6
[5 empty] | sandy_clay_loam | 1 | plantation | 0
[5 empty] | clay_loam | 1 | evergreen_forest | 0
[5 empty] | silty_clay_loam | 1 | deciduous_forest | 0
[5 empty] | sandy_clay | 1 | degraded_scrub_forest | 1
[5 empty] | silty_clay | 1 | littoral_swamp | 0
[5 empty] | clay | 1 | grassland | 0.6
[7 empty] | shifting_cultivation | 0.6
[7 empty] | wasteland | 1
[7 empty] | rann | 1
[7 empty] | waterbodies_max | 0
[7 empty] | waterbodies_min | 0
[7 empty] | snow_cover | 0
conservation_ditches | rainfall | 0.17 | slope | 0.24 | soil_texture | 0.39 | lulc | 0.2 | stream order | 0 | aquifer |  | NO
| 0-400mm | 1 | <2% | 0.5 | sand | 0 | built_up | 0 | 1 | 0 | unconfined | 1
| 400-800mm | 1 | 2-5% | 0.7 | loamy_sand | 0 | kharif_crop | 1 | 2 | 0 | confined | 0
| 800-1200mm | 0.7 | 5-10% | 1 | sandy_loam | 0 | rabi_crop | 1 | 3 | 0 | semi_confined | 1
| 1200-2000mm | 0 | 10-20% | 1 | loam | 0 | zaid_crop | 1 | 4 | 0
| >2000mm | 0 | >20% | 1 | silt_loam | 0 | double_triple_crop | 1
[5 empty] | silt | 0 | current_fallow | 0.5
[5 empty] | sandy_clay_loam | 0 | plantation | 0.8
[5 empty] | clay_loam | 0.7 | evergreen_forest | 0
[5 empty] | silty_clay_loam | 0.7 | deciduous_forest | 0
[5 empty] | sandy_clay | 1 | degraded_scrub_forest | 0.5
[5 empty] | silty_clay | 1 | littoral_swamp | 0
[5 empty] | clay | 1 | grassland | 0.6
[7 empty] | shifting_cultivation | 0.7
[7 empty] | wasteland | 0.4
[7 empty] | rann | 0.4
[7 empty] | waterbodies_max | 0
[7 empty] | waterbodies_min | 0
[7 empty] | snow_cover | 0
ground_water_dam | rainfall |  | slope |  | soil_texture |  | lulc |  |  |  | aquifer |  | NO
| 0-400mm | 1 | <2% | 0.5 | sand |  | built_up |  |  |  | unconfined | 1
| 400-800mm | 1 | 2-5% | 1 | loamy_sand |  | kharif_crop |  |  |  | confined | 0
| 800-1200mm | 1 | 5-10% | 0.3 | sandy_loam |  | rabi_crop |  |  |  | semi_confined | 0.95
| 1200-2000mm | 0.6 | 10-20% | 0 | loam |  | zaid_crop
| >2000mm | 0.4 | >20% | 0 | silt_loam |  | double_triple_crop
[5 empty] | silt |  | current_fallow
[5 empty] | sandy_clay_loam |  | plantation
[5 empty] | clay_loam |  | evergreen_forest
[5 empty] | silty_clay_loam |  | deciduous_forest
[5 empty] | sandy_clay |  | degraded_scrub_forest
[5 empty] | silty_clay |  | littoral_swamp
[5 empty] | clay |  | grassland
shifting_cultivation
wasteland
rann
waterbodies_max
waterbodies_min
snow_cover
gravity_head_recharge_well | rainfall |  | slope |  | soil_texture | 0 | lulc |  | stream order | 0 | aquifer |  | NO
| 0-400mm |  | <2% | 1 | sand | 1 | built_up |  | 1 | 0 | unconfined | 1
| 400-800mm |  | 2-5% | 1 | loamy_sand | 1 | kharif_crop |  | 2 | 0 | confined | 1
| 800-1200mm |  | 5-10% | 1 | sandy_loam | 1 | rabi_crop |  | 3 | 0 | semi_confined | 1
| 1200-2000mm |  | 10-20% | 0.4 | loam | 1 | zaid_crop |  | 4 | 0
| >2000mm |  | >20% | 0 | silt_loam | 1 | double_triple_crop
[5 empty] | silt | 1 | current_fallow
[5 empty] | sandy_clay_loam | 1 | plantation
[5 empty] | clay_loam | 1 | evergreen_forest
[5 empty] | silty_clay_loam | 1 | deciduous_forest
[5 empty] | sandy_clay | 1 | degraded_scrub_forest
[5 empty] | silty_clay | 1 | littoral_swamp
[5 empty] | clay | 1 | grassland
shifting_cultivation
wasteland
rann
waterbodies_max
waterbodies_min
snow_cover
injection_well | rainfall |  | slope |  | soil_texture |  | lulc |  | stream order | 0 | aquifer |  | NO
| 0-400mm | 1 | <2% | 1 | sand |  | built_up |  | 1 | 0 | unconfined | 0
| 400-800mm | 1 | 2-5% | 1 | loamy_sand |  | kharif_crop |  | 2 | 0 | confined | 1
| 800-1200mm | 1 | 5-10% | 1 | sandy_loam |  | rabi_crop |  | 3 | 0 | semi_confined | 0.95
| 1200-2000mm | 1 | 10-20% | 0.4 | loam |  | zaid_crop |  | 4 | 0
| >2000mm | 1 | >20% | 0 | silt_loam |  | double_triple_crop
[5 empty] | silt |  | current_fallow
[5 empty] | sandy_clay_loam |  | plantation
[5 empty] | clay_loam |  | evergreen_forest
[5 empty] | silty_clay_loam |  | deciduous_forest
[5 empty] | sandy_clay |  | degraded_scrub_forest
[5 empty] | silty_clay |  | littoral_swamp
[5 empty] | clay |  | grassland
shifting_cultivation
wasteland
rann
waterbodies_max
waterbodies_min
snow_cover
recharge_shaft | rainfall |  | slope |  | soil_texture |  | lulc |  | stream order | 0 | aquifer |  | NO
| 0-400mm | 1 | <2% | 0.5 | sand | 0 | built_up |  | 1 | 0 | unconfined | 0
| 400-800mm | 1 | 2-5% | 1 | loamy_sand | 0 | kharif_crop |  | 2 | 0 | confined | 1
| 800-1200mm | 0.8 | 5-10% | 1 | sandy_loam | 0 | rabi_crop |  | 3 | 0 | semi_confined | 0.95
| 1200-2000mm | 0 | 10-20% | 0.4 | loam | 0 | zaid_crop |  | 4 | 0
| >2000mm | 0 | >20% | 0 | silt_loam | 0 | double_triple_crop
[5 empty] | silt | 0 | current_fallow
[5 empty] | sandy_clay_loam | 0.4 | plantation
[5 empty] | clay_loam | 0.6 | evergreen_forest
[5 empty] | silty_clay_loam | 1 | deciduous_forest
[5 empty] | sandy_clay | 1 | degraded_scrub_forest
[5 empty] | silty_clay | 1 | littoral_swamp
[5 empty] | clay | 1 | grassland
shifting_cultivation
wasteland
rann
waterbodies_max
waterbodies_min
snow_cover
recharge_pit | rainfall |  | slope |  | soil_texture |  | lulc |  | stream order | 0 | aquifer |  | NO
| 0-400mm | 1 | <2% | 0.5 | sand |  | built_up |  | 1 | 0 | unconfined | 0
| 400-800mm | 1 | 2-5% | 1 | loamy_sand |  | kharif_crop |  | 2 | 0 | confined | 1
| 800-1200mm | 0.8 | 5-10% | 1 | sandy_loam |  | rabi_crop |  | 3 | 0 | semi_confined | 0.95
| 1200-2000mm | 0 | 10-20% | 0.4 | loam |  | zaid_crop |  | 4 | 0
| >2000mm | 0 | >20% | 0 | silt_loam |  | double_triple_crop
[5 empty] | silt |  | current_fallow
[5 empty] | sandy_clay_loam |  | plantation
[5 empty] | clay_loam |  | evergreen_forest
[5 empty] | silty_clay_loam |  | deciduous_forest
[5 empty] | sandy_clay |  | degraded_scrub_forest
[5 empty] | silty_clay |  | littoral_swamp
[5 empty] | clay |  | grassland
shifting_cultivation
wasteland
rann
waterbodies_max
waterbodies_min
snow_cover
fracture_seal_cementation | rainfall |  | slope |  | soil_texture |  | lulc |  | stream order | 0 | aquifer |  | NO
| 0-400mm | 1 | <2% | 0.6 | sand |  | built_up |  | 1 | 0 | unconfined | 0
| 400-800mm | 1 | 2-5% | 1 | loamy_sand |  | kharif_crop |  | 2 | 0 | confined | 1
| 800-1200mm | 1 | 5-10% | 1 | sandy_loam |  | rabi_crop |  | 3 | 0 | semi_confined | 0.8
| 1200-2000mm | 1 | 10-20% | 0.5 | loam |  | zaid_crop |  | 4 | 0
| >2000mm | 1 | >20% | 0 | silt_loam |  | double_triple_crop
[5 empty] | silt |  | current_fallow
[5 empty] | sandy_clay_loam |  | plantation
[5 empty] | clay_loam |  | evergreen_forest
[5 empty] | silty_clay_loam |  | deciduous_forest
[5 empty] | sandy_clay |  | degraded_scrub_forest
[5 empty] | silty_clay |  | littoral_swamp
[5 empty] | clay |  | grassland
shifting_cultivation
wasteland
rann
waterbodies_max
waterbodies_min
snow_cover

## ranking
ID | conservation_measure | cost | easiness to build | erosion prevention | water conservation | lifespan | average point | rank
1 | contour_bunding | 100 | 100 | 50 | 40 | 43 | 333 | 3
2 | graded_bunding | 94 | 92 | 70 | 30 | 40 | 326 | 5
3 | contour_trenching | 100 | 90 | 70 | 50 | 40 | 350 | 1
4 | check_dam | 10 | 30 | 90 | 90 | 100 | 320 | 7
5 | gully_plug | 95 | 50 | 80 | 50 | 50 | 325 | 6
6 | bench_terracing | 55 | 50 | 80 | 60 | 90 | 335 | 2
7 | percolation_tank | 10 | 10 | 93 | 100 | 100 | 313 | 8
8 | ditch_and_furrow | 60 | 60 | 70 | 60 | 50 | 300 | 10
9 | farm_pond | 45 | 50 | 45 | 70 | 60 | 270 | 14
10 | conservation_ditches | 60 | 60 | 60 | 60 | 70 | 310 | 9
11 | ground_water_dam | 27 | 85 | 60 | 70 | 50 | 292 | 11
12 | gravity_head_recharge_well | 60 | 90 | 20 | 80 | 80 | 330 | 4
13 | injection_well | 30 | 10 | 20 | 100 | 80 | 240 | 16
14 | recharge_shaft | 40 | 54 | 20 | 80 | 80 | 274 | 13
15 | recharge_pit | 40 | 40 | 20 | 80 | 70 | 250 | 15
16 | fracture_seal_cementation | 55 | 60 | 60 | 60 | 40 | 275 | 12

## suitability_threshold
suitabiity threshold? | 0.85

## stream_order_def
stream_order | min_area_accumulating | max_area_accumulating
1 | 31000000 | 115000000
2 | 115000000 | 580000000
3 | 580000000 | 3850000000
4 | 3850000000 | 7700000000
5 | 7700000000 | 99999999999

## rainfall
ID | rainfall | range_min | range_max | contour_bunding | graded_bunding | contour_trenching | check_dam | gully_plug | bench_terracing | percolation_tank | ditch_and_furrow | farm_pond | conservation_ditches | ground_water_dam | gravity_head_recharge_well | injection_well | recharge_shaft | recharge_pit | fracture_seal_cementation
1 | 0-400mm | 0 | 400 | 0.8 | 0 | 0.6 | 1 | 1 | 0 | 0.5 | 0.2 | 1 | 1 | 1 | 0 | 1 | 1 | 1 | 1
2 | 400-800mm | 400 | 800 | 1 | 0.5 | 1 | 1 | 1 | 0.3 | 1 | 0.5 | 1 | 1 | 1 | 0 | 1 | 1 | 1 | 1
3 | 800-1200mm | 800 | 1200 | 0.7 | 1 | 1 | 0.8 | 0.7 | 1 | 1 | 1 | 1 | 0.7 | 1 | 0 | 1 | 0.8 | 0.8 | 1
4 | 1200-2000mm | 1200 | 2000 | 0.1 | 0.8 | 0.8 | 0.4 | 0 | 1 | 0.2 | 0.5 | 0.5 | 0 | 0.6 | 0 | 1 | 0 | 0 | 1
5 | >2000mm | 2000 | 20000 | 0 | 0.5 | 0.6 | 0 | 0 | 1 | 0 | 0.2 | 0 | 0 | 0.4 | 0 | 1 | 0 | 0 | 1

## slope
ID | slope | range_min | range_max | contour_bunding | graded_bunding | contour_trenching | check_dam | gully_plug | bench_terracing | percolation_tank | ditch_and_furrow | farm_pond | conservation_ditches | ground_water_dam | gravity_head_recharge_well | injection_well | recharge_shaft | recharge_pit | fracture_seal_cementation
1 | <2% | 0 | 2 | 0.4 | 0 | 0 | 1 | 0 | 0 | 0.3 | 0.3 | 1 | 0.5 | 0.5 | 1 | 1 | 0.5 | 0.5 | 0.6
2 | 2-5% | 2 | 5 | 1 | 1 | 0.1 | 0.9 | 0 | 0.3 | 1 | 1 | 1 | 0.7 | 1 | 1 | 1 | 1 | 1 | 1
3 | 5-10% | 5 | 10 | 0.7 | 0.7 | 0.5 | 0.75 | 0.6 | 1 | 0.3 | 1 | 0.9 | 1 | 0.3 | 1 | 1 | 1 | 1 | 1
4 | 10-20% | 10 | 20 | 0 | 0 | 1 | 0.2 | 1 | 1 | 0 | 0.2 | 0 | 1 | 0 | 0.4 | 0.4 | 0.4 | 0.4 | 0.5
5 | >20% | 20 | 100 | 0 | 0 | 0.2 | 0 | 0 | 0.6 | 0 | 0 | 0 | 1 | 0 | 0 | 0 | 0 | 0 | 0

## soil_texture
ID | soil_texture | range_min | range_max | contour_bunding | graded_bunding | contour_trenching | check_dam | gully_plug | bench_terracing | percolation_tank | ditch_and_furrow | farm_pond | conservation_ditches | ground_water_dam | gravity_head_recharge_well | injection_well | recharge_shaft | recharge_pit | fracture_seal_cementation
1 | sand | 0.9 | 1.1 | 0.5 | 0 | 1 | 0 | 0 | 0 | 1 | 1 | 0 | 0 | 0 | 1 | 0 | 0 | 0 | 0
2 | loamy_sand | 1.9 | 2.1 | 0.5 | 0 | 1 | 0 | 0.2 | 0 | 1 | 1 | 0 | 0 | 0 | 1 | 0 | 0 | 0 | 0
3 | sandy_loam | 2.9 | 3.1 | 0.7 | 0 | 1 | 0.5 | 0.4 | 0 | 1 | 1 | 0 | 0 | 0 | 1 | 0 | 0 | 0 | 0
4 | loam | 3.9 | 4.1 | 0.7 | 0.3 | 1 | 0.5 | 0.5 | 0.2 | 0.5 | 1 | 0 | 0 | 0 | 1 | 0 | 0 | 0 | 0
5 | silt_loam | 4.9 | 5.1 | 0.7 | 0.3 | 1 | 0.2 | 0.3 | 0.3 | 0.3 | 1 | 0 | 0 | 0 | 1 | 0 | 0 | 0 | 0
6 | silt | 5.9 | 6.1 | 0.7 | 0.3 | 1 | 0.2 | 0.2 | 0.4 | 0.2 | 1 | 0 | 0 | 0 | 1 | 0 | 0 | 0 | 0
7 | sandy_clay_loam | 6.9 | 7.1 | 1 | 1 | 1 | 1 | 1 | 0.5 | 0.2 | 0.7 | 1 | 0 | 0 | 1 | 0 | 0.4 | 0 | 0
8 | clay_loam | 7.9 | 8.1 | 0.6 | 0.7 | 1 | 0.5 | 0.5 | 0.8 | 0 | 0.7 | 1 | 0.7 | 0 | 1 | 0 | 0.6 | 0 | 0
9 | silty_clay_loam | 8.9 | 9.1 | 0.5 | 0.5 | 1 | 0.2 | 0.5 | 0.8 | 0 | 0.7 | 1 | 0.7 | 0 | 1 | 0 | 1 | 0 | 0
10 | sandy_clay | 9.9 | 10.1 | 0.1 | 0.2 | 1 | 0.5 | 0.5 | 0.8 | 0 | 0 | 1 | 1 | 0 | 1 | 0 | 1 | 0 | 0
11 | silt_clay | 10.9 | 11.1 | 0.1 | 0.2 | 1 | 0.2 | 0.2 | 1 | 0 | 0 | 1 | 1 | 0 | 1 | 0 | 1 | 0 | 0
12 | clay | 11.9 | 12.1 | 0 | 0 | 1 | 0.2 | 0.2 | 1 | 0 | 0 | 1 | 1 | 0 | 1 | 0 | 1 | 0 | 0

## lulc
ID | lulc | range_min | range_max | contour_bunding | graded_bunding | contour_trenching | check_dam | gully_plug | bench_terracing | percolation_tank | ditch_and_furrow | farm_pond | conservation_ditches | ground_water_dam | gravity_head_recharge_well | injection_well | recharge_shaft | recharge_pit | fracture_seal_cementation
1 | built_up | 0.9 | 1.1 | 0 | 0 | 0 | 0 | 0 | 0 | 0 | 0 | 0 | 0 | 0 | 0 | 0 | 0 | 0 | 0
2 | kharif_crop | 1.9 | 2.1 | 1 | 1 | 0.2 | 0.2 | 0.1 | 1 | 0 | 1 | 0.3 | 1 | 0 | 0 | 0 | 0 | 0 | 0
3 | rabi_crop | 2.9 | 3.1 | 1 | 1 | 0.2 | 0.2 | 0.1 | 1 | 0 | 1 | 0.3 | 1 | 0 | 0 | 0 | 0 | 0 | 0
4 | zaid_crop | 3.9 | 4.1 | 1 | 1 | 0.2 | 0.2 | 0.1 | 1 | 0 | 1 | 0.3 | 1 | 0 | 0 | 0 | 0 | 0 | 0
5 | double_triple_crop | 4.9 | 5.1 | 1 | 1 | 0.2 | 0.2 | 0.1 | 1 | 0 | 1 | 0.3 | 1 | 0 | 0 | 0 | 0 | 0 | 0
6 | current_fallow | 5.9 | 6.1 | 0.7 | 0.7 | 0.8 | 0.6 | 0.6 | 0.6 | 0.7 | 0.5 | 0.6 | 0.5 | 0 | 0 | 0 | 0 | 0 | 0
7 | plantation | 6.9 | 7.1 | 0.7 | 0.7 | 0.2 | 0.2 | 0.1 | 0.7 | 0 | 0.6 | 0 | 0.8 | 0 | 0 | 0 | 0 | 0 | 0
8 | evergreen_forest | 7.9 | 8.1 | 0.4 | 0 | 0 | 0 | 0 | 0 | 0 | 0 | 0 | 0 | 0 | 0 | 0 | 0 | 0 | 0
9 | deciduous_forest | 8.9 | 9.1 | 0.4 | 0 | 0 | 0 | 0 | 0 | 0 | 0 | 0 | 0 | 0 | 0 | 0 | 0 | 0 | 0
10 | degraded_scrub_forest | 9.9 | 10.1 | 0.5 | 0.5 | 0.5 | 0.8 | 0.9 | 0.5 | 1 | 0 | 1 | 0.5 | 0 | 0 | 0 | 0 | 0 | 0
11 | littoral_swamp | 10.9 | 11.1 | 0 | 0 | 0 | 0.8 | 0.8 | 0 | 0 | 0 | 0 | 0 | 0 | 0 | 0 | 0 | 0 | 0
12 | grassland | 11.9 | 12.1 | 0.7 | 0.4 | 0.3 | 0.7 | 0.9 | 0.8 | 0.5 | 0.5 | 0.6 | 0.6 | 0 | 0 | 0 | 0 | 0 | 0
13 | shifting_cultivation | 12.9 | 13.1 | 0.8 | 0.7 | 0.6 | 0.7 | 0.7 | 0.8 | 0.8 | 0.7 | 0.6 | 0.7 | 0 | 0 | 0 | 0 | 0 | 0
14 | wasteland | 13.9 | 14.1 | 0 | 0 | 1 | 1 | 1 | 0 | 1 | 0.5 | 1 | 0.4 | 0 | 0 | 0 | 0 | 0 | 0
15 | rann | 14.9 | 15.1 | 0 | 0 | 1 | 1 | 1 | 0 | 1 | 0.5 | 1 | 0.4 | 0 | 0 | 0 | 0 | 0 | 0
16 | waterbodies_max | 15.9 | 16.1 | 0 | 0 | 0 | 0 | 0 | 0 | 0 | 0 | 0 | 0 | 0 | 0 | 0 | 0 | 0 | 0
17 | waterbodies_min | 16.9 | 17.1 | 0 | 0 | 0 | 0 | 0 | 0 | 0 | 0 | 0 | 0 | 0 | 0 | 0 | 0 | 0 | 0
18 | snow_cover | 17.9 | 18.1 | 0 | 0 | 0 | 0 | 0 | 0 | 0 | 0 | 0 | 0 | 0 | 0 | 0 | 0 | 0 | 0

## stream_order
ID | stream_order | range_min | range_max | contour_bunding | graded_bunding | contour_trenching | check_dam | gully_plug | bench_terracing | percolation_tank | ditch_and_furrow | farm_pond | conservation_ditches | ground_water_dam | gravity_head_recharge_well | injection_well | recharge_shaft | recharge_pit | fracture_seal_cementation
1 | 1 | 0.9 | 1.1 | 0 | 0 | 0 | 0.6 | 1 | 0 | 0.5 | 1 | 1 | 0 | 0 | 0 | 0 | 0 | 0 | 0
2 | 2 | 1.9 | 2.1 | 0 | 0 | 1 | 1 | 0 | 0 | 1 | 1 | 0.6 | 0 | 0 | 0 | 0 | 0 | 0 | 0
3 | 3 | 2.9 | 3.1 | 0 | 0 | 1 | 1 | 0 | 0 | 1 | 0.7 | 0 | 0 | 0 | 0 | 0 | 0 | 0 | 0
4 | 4 | 3.9 | 4.1 | 0 | 0 | 1 | 0.6 | 0 | 0 | 0.6 | 0.5 | 0 | 0 | 0 | 0 | 0 | 0 | 0 | 0

## parameter_weightage
parameter | contour_bunding | graded_bunding | contour_trenching | check_dam | gully_plug | bench_terracing | percolation_tank | ditch_and_furrow | farm_pond | conservation_ditches | ground_water_dam | gravity_head_recharge_well | injection_well | recharge_shaft | recharge_pit | fracture_seal_cementation
rainfall | 0.49 | 0.47 | 0.53 | 0.44 | 0.43 | 0.31 | 0.25 | 0.23 | 0.22 | 0.17 | 0 | 0 | 0 | 0 | 0 | 0
slope | 0.33 | 0.32 | 0.33 | 0.25 | 0.22 | 0.39 | 0.13 | 0.11 | 0.17 | 0.24 | 0 | 0 | 0 | 0 | 0 | 0
soil_texture | 0.06 | 0.08 | 0 | 0.15 | 0.13 | 0.15 | 0.36 | 0.3 | 0.28 | 0.39 | 0 | 0 | 0 | 0 | 0 | 0
lulc | 0.12 | 0.13 | 0.14 | 0.08 | 0.08 | 0.15 | 0.1 | 0.26 | 0.26 | 0.2 | 0 | 0 | 0 | 0 | 0 | 0
stream order | 0 | 0 | 0 | 0.08 | 0.14 | 0 | 0.16 | 0.1 | 0.07 | 0 | 0 | 0 | 0 | 0 | 0 | 0

## aquifer
ID | aquifer | range_min | range_max | contour_bunding | graded_bunding | contour_trenching | check_dam | gully_plug | bench_terracing | percolation_tank | ditch_and_furrow | farm_pond | conservation_ditches | ground_water_dam | gravity_head_recharge_well | injection_well | recharge_shaft | recharge_pit | fracture_seal_cementation
1 | unconfined | 0.9 | 1.1 | 1 | 1 | 1 | 1 | 1 | 1 | 1 | 1 | 1 | 1 | 1 | 1 | 0 | 0 | 0 | 0
2 | confined | 1.9 | 2.1 | 0 | 0 | 0 | 0 | 0 | 0 | 0 | 0 | 0 | 0 | 0 | 1 | 1 | 1 | 1 | 1
3 | semi_confined | 2.9 | 3.1 | 0.95 | 0.95 | 0.95 | 0.95 | 0.95 | 0.95 | 0.95 | 0.95 | 0.9 | 1 | 0.95 | 1 | 0.95 | 0.95 | 0.95 | 0.8

## location
| contour_bunding | graded_bunding | contour_trenching | check_dam | gully_plug | bench_terracing | percolation_tank | ditch_and_furrow | farm_pond | conservation_ditches | ground_water_dam | gravity_head_recharge_well | injection_well | recharge_shaft | recharge_pit | fracture_seal_cementation
Is the structure located across stream? | 0 | 0 | 0 | 1 | 2 | 0 | 1 | 0 | 2 | 0 | 0 | 0 | 0 | 0 | 0 | 0
(0=No, 1=yes, 2=both possible)